## Rev B2
Reference | Description | Notes | P/N | Manufacturer | Vendor | Catalog No. | Count per board | Unit Cost (10+) | Total per board | Ordered Count | Total | Product Detail
C1 | CAPACITOR CERAMIC, 10UF, 25V, X5R, 20%, 1210 |  | C3225X5R1E106K250AA | TDK | Mouser | 810-C3225X5R1E106K | 1 | 0.304 | 0.304 | 10 | 3.04 | https://www.mouser.com/ProductDetail/TDK/C3225X5R1E106M250AA/
C2,C3,C8,C10,C11,C12,C14 | CAPACITOR CERAMIC, 0.1UF, 50V, X7R, 10%, 0603 |  | C1608X7R1H104K080AA | TDK | Mouser | 810-C1608X7R1H104K | 7 | 0.044 | 0.308 | 70 | 3.08 | https://www.mouser.com/ProductDetail/TDK/C1608X7R1H104K080AA/
C4,C5 | CAPACITOR CERAMIC, 22UF, 16V, X5R, 20%, 1206 |  | C3216X5R1C226M160AB | TDK | Mouser | 810-C3216X5R1C226M | 2 | 0.493 | 0.986 | 20 | 9.86 | https://www.mouser.com/ProductDetail/TDK/C3216X5R1C226M160AB/
C6 | CAPACITOR CERAMIC, 1UF, 16V, X7R, 10%, 0603 |  | C1608X7R1C105K080AC | TDK | Mouser | 810-C1608X7R1C105K | 1 | 0.052 | 0.052 | 10 | 0.52 | https://www.mouser.com/ProductDetail/TDK/C1608X7R1C105K080AC/
C7 | CAP MLCC, 3300pF, 50V, X7R, 10%, 0603 |  | 06035C332KAT2A | AVX | Mouser | 581-06035C332K | 1 | 0.034 | 0.034 | 10 | 0.34 | https://www.mouser.com/ProductDetail/AVX/06035C332KAT2A/
C9 | 47 uF/16V electrolytic, package C |  | EEE-1CA470WR | Panasonic | Mouser | 667-EEE-1CA470WR | 1 | 0.185 | 0.185 | 10 | 1.85 | https://www.mouser.com/ProductDetail/Panasonic/EEE-1CA470WR/
C13 | CAPACITOR CERAMIC 10UF 6.3V 0603 X5R 10% |  | C1608X5R0J106K080AB | TDK | Mouser | 810-C1608X5R0J106K | 1 | 0.35 | 0.35 | 10 | 3.5 | https://www.mouser.com/ProductDetail/TDK/C1608X5R0J106K080AB?qs=NRhsANhppD9O7AAk61oBsw%3D%3D
I74-O89,I75-O87,I76-O86,I77-O88 | Molex 6-pin header |  | 74099-0626 | Molex | Mouser | 538-74099-0626 | 4 | 4.14 | 16.56 | 40 | 165.6 | https://www.mouser.com/ProductDetail/Molex/74099-0006/
L1 | POWER LINE IND, 3.3UH,6.8A,20% |  | SPM6530T-3R3M | TDK | Mouser | 810-SPM6530T-3R3M | 1 | 0.875 | 0.875 | 10 | 8.75 | https://www.mouser.com/ProductDetail/TDK/SPM6530T-3R3M/
LED3 | LED CHIPLED BLUE 470NM 0603 SMD |  | LB Q39G-L2N2-35-1 | Osram | Mouser | 720-LBQ39GL2N2351 | 1 | 0.285 | 0.285 | 10 | 2.85 | https://www.mouser.com/ProductDetail/OSRAM-Opto-Semiconductors/LB-Q39G-L2OO-35-1/
LIGHT | 1x2 - 3.5 mm screw terminal |  | 1985807 | Phoenix | Mouser | 651-1985807 | 1 | 1.14 | 1.14 | 10 | 11.4 | https://www.mouser.com/ProductDetail/Phoenix-Contact/1985807/
MOTOR | 1x5 - 3.5 mm screw terminal |  | 1800016 | Phoenix | Mouser | 651-1800016 | 1 | 2.92 | 2.92 | 10 | 29.2 | https://www.mouser.com/ProductDetail/Phoenix-Contact/1800016/
Q1 | MOSFET N-CH 30V 6.3A SOT223 |  | FDT439N | Fairchild | Mouser | 512-FDT439N | 1 | 0.576 | 0.576 | 10 | 5.76 | https://www.mouser.com/ProductDetail/ON-Semiconductor-Fairchild/FDT439N/
R1 | 0603 RESISTOR, THICK FILM, 4.7KOHM, 100mW, 1% |  | ERJ-3EKF2201V | Panasonic | Mouser | 667-ERJ-3EKF2201V | 1 | 0.032 | 0.032 | 10 | 0.32 | https://www.mouser.com/ProductDetail/Panasonic/ERJ-3EKF2201V/
R2 | RES ARRAY 4 RES 4.7K OHM 1206 |  | EXB-38V472JV | Panasonic | Mouser | 667-EXB-38V472JV | 1 | 0.035 | 0.035 | 10 | 0.35
R18 | 0603 RESISTOR, THICK FILM, 2.2KOHM, 100mW, 1% |  | ERJ-3EKF2201V | Panasonic | Mouser | 667-ERJ-3EKF2201V | 1 | 0.032 | 0.032 | 10 | 0.32
R21 | 10k 0603 |  | ERJ-3EKF1002V | Panasonic | Mouser | 667-ERJ-3EKF1002V | 1 | 0.04 | 0.04 | 10 | 0.4
R22 | 124k 0603 | (alt 667-ERJ-S03F1243V) | ERJ-3EKF1243V | Panasonic | Mouser | 667-ERJ-3EKF1243V | 1 | 0.032 | 0.032 | 10 | 0.32
R23 | 22.1k 0603 |  | ERJ-3EKF2212V | Panasonic | Mouser | 667-ERJ-3EKF2212V | 1 | 0.032 | 0.032 | 10 | 0.32
R24,R25 | 5.6k 0603 |  | ERJ-PA3F5601V | Panasonic | Mouser | 667-ERJ-PA3F5601V | 2 | 0.144 | 0.288 | 20 | 2.88
R40 | 1k 0603 |  | ERJ-3EKF1001V | Panasonic | Mouser | 667-ERJ-3EKF1001V | 1 | 0.032 | 0.032 | 10 | 0.32
REG | 3A DCDC converter |  | TPS54327DDAR | Texas Instruments | Mouser | 595-TPS54327DDAR | 1 | 1.07 | 1.07 | 10 | 10.7
S1 | SWITCH TAPE SEAL 2 POS SMD 50V |  | CT2192LPST-ND | CTS | Mouser | 774-2192LPST | 1 | 0.531 | 0.531 | 10 | 5.31
SW1, SW2 | pushbutton switch |  | 3983 | adafruit | Mouser | 485-3983 | 1 | 1.95 | 1.95 | 2 | 3.9
TTL | Horizontal HDMI-A jack |  | 208658-1051 | Molex | Mouser | 538-208658-1051 | 1 | 1.64 | 1.64 | 10 | 16.4
U1 | Motor driver |  | TB6612FNG | Toshiba | Mouser | 757-TB6612FNGC8EL | 1 | 1.65 | 1.65 | 10 | 16.5
U2 | Low-side driver |  | TPL7407LPWR | Texas Instruments | Mouser | 595-TPL7407LPWR | 1 | 0.546 | 0.546 | 10 | 5.46
U3 | Level-shifter |  | SN74LVC4245APWR | Texas Instruments | Mouser | 595-SN74LVC4245APWR | 1 | 0.871 | 0.871 | 10 | 8.71
EEPROM | IC, EEPROM, 256KBIT, SERIAL 400KHZ SOIC-8 |  | CAT24C256WI-GT3 | ON Semiconductor | Mouser | 698-CAT24C256WI-GT3 | 1 | 0.271 | 0.271 | 10 | 2.71
12V | CONNECTOR, DC POWER, JACK, 5A |  | PJ-050BH | CUI Devices | Mouser | 490-PJ-050BH | 1 | 0.62 | 0.62 | 10 | 6.2
[9 empty] | 32.687 | 10 | 326.87 | Grand Total
| Total cost per board with 1 SOM module (10+): |  | Cost for x boards with y SOM module(10+) |  |  | Cost for x boards with y SOM module(less than 10)
| 66.934 |  | 653.74 |  | --> valid for x<10: | 849.862
| x= |  | 10
| y= |  | 2